## Sheet1
Part | Quantitiy | Link
Gateron Clear 35 gram keyboard switches | 22
PBT DSA profile keycaps | 22
Kailh hotswap sockets | 22
Adafruit ItsyBitsy 32U4 - 5V Microcontroller | 1 | https://www.adafruit.com/product/3677
3.3v to 5v logic level converter | 1
USB micro to USB C panel mount cable | 1 | https://www.adafruit.com/product/4056
Switch plate to PCB screws - M3-0.5 x 12mm Flat Head | 9
Switch plate to PCB nuts - M3 nylon lock nut | 9
Panel mount USB C screws - M3-0.5 x 16mm Flat Head | 2
GC port screws - #4 x 1/2in pan head | 4
M6 x 25 Hex drive socket cap screws | 6 | https://amazon.com/gp/product/B08LQNHFVR
Gamecube controller extension cable | 2
5 pin 2.54 pitch screw terminal | 1